## Sheet1
Variable Name | Units | Description | Statistic
AirTemp_C_MetSENS500_Avg | Degrees Celcius | Air temperature measured by MetSENS500 | Average
AirTemp_C_MetSENS500_Max | Degrees Celcius | Air temperature measured by MetSENS500 | Maximum
AirTemp_C_MetSENS500_Min | Degrees Celcius | Air temperature measured by MetSENS500 | Minimum
AirTemp_C_MetSENS500_Std | Degrees Celcius | Air temperature measured by MetSENS500 | Standard Deviation
B_Press_hPa_MetSENS500_Avg | hectoPascals | Barometric pressure measured by MetSENS500 | Average
Batt_V | Volts | Battery voltage (power supply) | Instantaneous
Class_C_Albedo_Avg | NA | Ratio between upwards irradiance to downwards irradiance (0-1) | Average
Class_C_Albedo_Down_BodyTemp_Avg | Degrees Celcius | Body temperature of downward facing pyranometer | Average
Class_C_Albedo_Down_BodyTemp_Max | Degrees Celcius | Body temperature of downward facing pyranometer | Maximum
Class_C_Albedo_Down_BodyTemp_Min | Degrees Celcius | Body temperature of downward facing pyranometer | Minimum
Class_C_Albedo_Down_BodyTemp_Std | Degrees Celcius | Body temperature of downward facing pyranometer | Standard Deviation
Class_C_Albedo_Down_Irr_Avg | Watts / metre2 | Irradiance of downward facing pyranometer | Average
Class_C_Albedo_Down_Irr_Max | Watts / metre2 | Irradiance of downward facing pyranometer | Maximum
Class_C_Albedo_Down_Irr_Min | Watts / metre2 | Irradiance of downward facing pyranometer | Minimum
Class_C_Albedo_Down_Irr_Std | Watts / metre2 | Irradiance of downward facing pyranometer | Standard Deviation
Class_C_Albedo_Max | NA | Ratio between upwards irradiance to downwards irradiance (0-1) | Maximum
Class_C_Albedo_Min | NA | Ratio between upwards irradiance to downwards irradiance (0-1) | Minimum
Class_C_Albedo_Up_BodyTemp_Avg | Degrees Celcius | Body temperature of upward facing pyranometer | Average
Class_C_Albedo_Up_BodyTemp_Max | Degrees Celcius | Body temperature of upward facing pyranometer | Maximum
Class_C_Albedo_Up_BodyTemp_Min | Degrees Celcius | Body temperature of upward facing pyranometer | Minimum
Class_C_Albedo_Up_BodyTemp_Std | Degrees Celcius | Body temperature of upward facing pyranometer | Standard Deviation
Class_C_Albedo_Up_Irr_Avg | Watts / metre2 | Irradiance of upward facing pyranometer | Average
Class_C_Albedo_Up_Irr_Max | Watts / metre2 | Irradiance of upward facing pyranometer | Maximum
Class_C_Albedo_Up_Irr_Min | Watts / metre2 | Irradiance of upward facing pyranometer | Minimum
Class_C_Albedo_Up_Irr_Std | Watts / metre2 | Irradiance of upward facing pyranometer | Standard Deviation
DP_MetSENS500 | Degrees Celcius | Dew point measured by MetSENS500 | Instantaneous
GHI_BodyTemp_Avg | Degrees Celcius | Body temperature of global horizontal pyranometer | Average
GHI_BodyTemp_Max | Degrees Celcius | Body temperature of global horizontal pyranometer | Maximum
GHI_BodyTemp_Min | Degrees Celcius | Body temperature of global horizontal pyranometer | Minimum
GHI_BodyTemp_Std | Degrees Celcius | Body temperature of global horizontal pyranometer | Standard Deviation
GHI_Irr_Avg | Watts / metre2 | Raw Irradiance of global horizontal irradiance pyranometer | Average
GHI_Irr_Max | Watts / metre2 | Raw Irradiance of global horizontal irradiance pyranometer | Maximum
GHI_Irr_Min | Watts / metre2 | Raw Irradiance of global horizontal irradiance pyranometer | Minimum
GHI_Irr_Std | Watts / metre2 | Raw Irradiance of global horizontal irradiance pyranometer | Standard Deviation
GHI_Irr_TC_Avg | Watts / metre2 | Temp Corrected Irradiance of global horizontal irradiance pyranometer | Average
GHI_Irr_TC_Max | Watts / metre2 | Temp Corrected Irradiance of global horizontal irradiance pyranometer | Maximum
GHI_Irr_TC_Min | Watts / metre2 | Temp Corrected Irradiance of global horizontal irradiance pyranometer | Minimum
GHI_Irr_TC_Std | Watts / metre2 | Temp Corrected Irradiance of global horizontal irradiance pyranometer | Standard Deviation
GHI_Press_AVG_Avg | milliBar | Pressure measured by global horizontal irradiance sensor | Average
GHI_RH | % | Relative humidity measured by global horizontal irradiance sensor | Instantaneous
GHI_Tilt_Angle | ° | Angle of global horizontal irradiance sensor | Instantaneous
HeatIndex_MetSENS500 | Degrees Celcius | Calculated value of heat index as a function of temperature and humidity. | NA
PanelTemp_C | Degrees Celcius | Temperature of datalogger wiring panel | Instantaneous
Rain_TE525_Tot | millimetre | Total rain for output period | Total
RH_MetSENS500 | % | Relative humidity measured by MetSENS500 | Instantaneous
SolarPosition_CosZen_Avg | ° | Angle between sins rays and the vertical | Average
SPN1_DIF_Avg | Watts / metre2 | Diffuse irradiance measured by the SPN1 pyranometer | Average
SPN1_DIF_Max | Watts / metre2 | Diffuse irradiance measured by the SPN1 pyranometer | Maximum
SPN1_DIF_Min | Watts / metre2 | Diffuse irradiance measured by the SPN1 pyranometer | Minimum
SPN1_DIF_Std | Watts / metre2 | Diffuse irradiance measured by the SPN1 pyranometer | Standard Deviation
SPN1_DifFraction_Avg | NA | Ratio between Diffuse Horizontal Irradiance / Global Horizontal Irradiance | Average
SPN1_DifFraction_Max | NA | Ratio between Diffuse Horizontal Irradiance / Global Horizontal Irradiance | Maximum
SPN1_DifFraction_Min | NA | Ratio between Diffuse Horizontal Irradiance / Global Horizontal Irradiance | Minimum
SPN1_DifFraction_Std | NA | Ratio between Diffuse Horizontal Irradiance / Global Horizontal Irradiance | Standard Deviation
SPN1_DNI_Avg | Watts / metre2 | Direct Normal Irradiance measured by the SPN1 pyranometer | Average
SPN1_DNI_Max | Watts / metre2 | Direct Normal Irradiance measured by the SPN1 pyranometer | Maximum
SPN1_DNI_Min | Watts / metre2 | Direct Normal Irradiance measured by the SPN1 pyranometer | Minimum
SPN1_DNI_Std | Watts / metre2 | Direct Normal Irradiance measured by the SPN1 pyranometer | Standard Deviation
SPN1_GHI_Avg | Watts / metre2 | Global Horizontal Irradiance measured by the SPN1 pyranometer | Average
SPN1_GHI_Max | Watts / metre2 | Global Horizontal Irradiance measured by the SPN1 pyranometer | Maximum
SPN1_GHI_Min | Watts / metre2 | Global Horizontal Irradiance measured by the SPN1 pyranometer | Minimum
SPN1_GHI_Std | Watts / metre2 | Global Horizontal Irradiance measured by the SPN1 pyranometer | Standard Deviation
WetBulb_DegC_MetSENS500 | Degrees Celcius | WetBulb temperature measured by the MetSENS500 | Instantaneous
WetBulb_DegF_MetSENS500 | Degrees Farenheit | WetBulb temperature measured by the MetSENS500 | Instantaneous
Wind_Dir_MetSENS500_WVc | ° | Wind direction calculated for the output period | Direction Vector
Wind_Speed_MetSENS500_Avg | Metres per second | Wind speed calculated for the output period | Average
Wind_Speed_MetSENS500_Max | Metres per second | Wind speed calculated for the output period | Maximum
Wind_Speed_MetSENS500_WVc | Metres per second & Degrees | Wind velocity calculated for the output period | Velocity Vector
Wind_Speed_MetSENS500_WVc~39(3) | Meters per second & Degrees | Wind Velocity Vector | Velocity Vector
Wind_Speed_MetSENS500_WVc~39(4) | Meters per second & Degrees | Wind Velocity Vector | Velocity Vector
WindChill_MetSENS500 | Degrees Celsius | Wind Chill as a function of temperature and wind speed. | NA